## Quiz
Question | Option A | Option B | Option C | Option D | Correct Answer | Explanation
What does sampling do? | Converts a continuous-time signal to discrete-time samples | Amplifies every frequency | Removes all noise | Converts analog voltage directly to text | A | Sampling records signal values at discrete time instants.
What is the Nyquist condition for a band-limited signal with highest frequency B? | fs < B | fs = B/4 | fs > 2B | fs = 0 | C | The sampling rate must be greater than twice the highest frequency for ideal reconstruction.
What is aliasing? | A type of amplifier | Frequency ambiguity caused by inadequate sampling | A window function | A convolution output | B | Components above the Nyquist frequency can appear at lower frequencies.
Which NumPy function computes a real-input FFT efficiently? | np.rfft | np.random | np.gradient only | np.linspace | A | np.fft.rfft computes the one-sided FFT for real-valued inputs.
A signal contains 5 Hz and 15 Hz tones. What peaks should its magnitude spectrum show ideally? | 5 Hz and 15 Hz | 0 Hz only | 50 Hz only | No peaks | A | Each sinusoidal component appears at its corresponding frequency bin when coherent sampling is used.
What is a low-pass filter designed to do? | Pass low frequencies and attenuate higher frequencies | Pass only high frequencies | Increase every noise component | Reverse time | A | A low-pass filter preserves low-frequency content while reducing higher-frequency content.
Calculate the full convolution of x=[1,2,3] and h=[1,1]. | [1,2,3] | [1,3,5,3] | [2,4,6] | [1,1,2,3] | B | Full convolution: [1, 3, 5, 3].
A 5 Hz sine is sampled at 100 Hz for 1 second, endpoint excluded. How many samples are recorded? | 5 | 50 | 100 | 101 | C | N = fs × duration = 100 × 1 = 100.
What is white Gaussian noise? | A deterministic sine wave | Random noise with Gaussian amplitude distribution and ideally flat power spectral density | A low-pass filter | A sampling theorem | B | Gaussian describes the amplitude distribution; white describes a flat ideal power spectral density.
Why should AI-generated signal-processing code be tested? | AI output is always correct | Testing is unnecessary if code looks neat | AI can produce incorrect formulas, code, or plots | It prevents all bugs automatically | C | AI can make mistakes; execute tests and compare results against trusted references.